## OSB
part name on board | qty | order separately | description | manufacturer | MPN | datasheet | pin assignment |  |  | package | EAGLE library | pad/drill size (mm/mil) | pad/drill pitch (mm/mil) | footprint verified | notes
[7 empty] | pin | name | comments |  |  | (pitch // 1st dimension of size)
ADDRESS | 1 | N | 2-position DIP switch | CTS Electrocomponents | 218-2LPSTR | https://www.ctscorp.com/wp-content/uploads/218.pdf | 1, 4 |  | switch position 1 |  | Rui-Parts | 0.76x1.27 / 30x50 | 1.27 / 50 | Y
[7 empty] | 2, 3 |  | switch position 2
C0-25 | 26 | N | 0.1uF ceramic capacitor | (MacroFab house part) Murata Electronics North America | MF-CAP-0402-0.1uF | https://s3.amazonaws.com/devpublic1/datasheets/GRM155R71C104KA88.pdf | non-polarized, 2 terminals |  |  | 0402 | MF_Passives | 0.4x0.5 / 16x20 | 0.4 / 15.7 | Y | non-MarcoFab MPN: GRM155R71C104KA88D (newer: GRM155R71C104KA55D)
C26-28, CIN0, COUT0 | 5 | N | 10uF ceramic capacitor | (MacroFab house part) TDK Corporation | MF-CAP-1206-10uF | https://s3.amazonaws.com/devpublic1/datasheets/C3216X5R1C106M160AA-265193.pdf | non-polarized, 2 terminals |  |  | 1206 | MF_Passives | (didn't find product specific landing pattern guide; verified using product dimensions) |  | Y | non-MacroFab MPN: C3216X5R1C106M160AA
CIN1-4, COUT1-4 | 8 | N | 1uF ceramic capacitor | (MacroFab house part) TDK Corporation | MF-CAP-0402-1uF | https://s3.amazonaws.com/devpublic1/datasheets/C1005X5R1C105K050BC-264364.pdf | non-polarized, 2 terminals |  |  | 0402 | MF_Passives | 0.4x0.5 / 16x20 | 0.4 / 15.7 | Y | non-MacroFab MPN: C1005X5R1C105K050BC (newer: CGB2A1X5R1C105K033BC)
CP0 | 1 | N | 0.1uF ceramic capacitor | (MacroFab house part) Murata Electronics North America | MF-CAP-0603-0.1uF | https://s3.amazonaws.com/devpublic1/datasheets/GRM188R71E104KA01D.pdf | non-polarized, 2 terminals |  |  | 0603 | MF_Passives | 0.65x0.7 / 26x28 | 0.675 / 27 | Y | non-MacroFab MPN: GRM188R71E104KA01D (newer: GCJ188R71E104KA12D)
D0-1 | 2 | NA | mounting hole for #4 screw | [7 empty] | SparkFun-Hardware |  |  | Y | head diameter min. 220mil (indicated on silkscreen); D0 is accompanied by 2 alignment holes of 1mm diameter
DIODE | 1 | N | 10V/3A Schottky diode | STMicroelectronics | BAT60JFILM | https://www.st.com/content/ccc/resource/technical/document/datasheet/3d/d2/27/1d/20/e3/4d/48/CD00001944.pdf/files/CD00001944.pdf/jcr:content/translations/en.CD00001944.pdf | A |  | anode (+) | SOD-323 | SparkFun-DiscreteSemi | (didn't find product specific landing pattern guide; verified using product dimensions) |  | Y | EAGLE footprint: assuming cathode is marked on device
[7 empty] | C |  | cathode (-)
FUSE | 1 | N | 6V/2A PTC resettable fuse | Bourns Inc. | MF-PSML200-2 | https://www.bourns.com/docs/product-datasheets/mfpsml.pdf | 2 concave terminals |  |  | 0805 | Rui-Parts | 1x1.50 / 39x59 | 1.2 / 47 | Y
H0 | 1 | Y | 4-pin PTH connection | GCT | BG303-04-A-0300-L-G | https://gct.co/files/drawings/bg303.pdf | 1 | GND | board ground |  | Rui-Parts | 1.02 / 40 | 2.54 / 100 | Y | manual solder; right-angle male header (matching female header on OSH, see OSH sheet)
[7 empty] | 2 | SCL | main bus I2C clock
H1 | 1 | NA |  |  |  |  | 3 | SDA | main bus I2C data
[7 empty] | 4 | VIN | 2.2V board supply
HS_A*, HS_B* | 8 | N | humidity temperature sensor | ams | ENS210-LQFM | https://ams.com/documents/20143/36005/ENS210_DS000470_2-00.pdf | 1 | VDD | supply voltage | QFN4 | Rui-Parts | 0.4x0.6 / 16x24 | 0.95 / 37 | Y
[7 empty] | 2 | SCL | I2C clock
[7 empty] | 3 | SDA | I2C data
[7 empty] | 4 | VSS | ground
[7 empty] | 5 |  | center pad, internally connected to VSS |  |  | 1.6x0.7 / 63x28 | NA
MA, MB | 2 | N | 8-channel I2C-bus multiplexer with reset | NXP USA Inc. | PCA9547BS,118 | https://www.nxp.com/docs/en/data-sheet/PCA9547.pdf | 1-8, 10-17 | SD*, SC* | I2C data and clock pins for downstream devices | HVQFN24 | SamacSys_Parts | 0.24x0.9 / 9x35 | 0.5 / 20 | Y | EAGLE footprint: ignoring tiny solder mask clearance of ~0.05mm, set solder mask (tCream) and pad (top) to be the same size
[7 empty] | 9 | VSS | supply ground
[7 empty] | 18 | A2 | address input 2
[7 empty] | 19 | SCL | main bus I2C clock
[7 empty] | 20 | SDA | main bus I2C data
[7 empty] | 21 | VDD | supply voltage
[7 empty] | 22 | A0 | address input 0
[7 empty] | 23 | A1 | address input 1
[7 empty] | 24 | RESET | active LOW reset input
[7 empty] | 25 |  | center pad |  |  | 2.1x2.1 / 83x83 | NA
OS_A*, OS_B* | 16 | N | multi-pixel gas sensor | Sensirion AG | SGP30-2.5K | https://sensirion.com/media/documents/984E0DD5/61644B8B/Sensirion_Gas_Sensors_Datasheet_SGP30.pdf | 1 | VDD | supply voltage | 6-DFN | Rui-Parts | 0.4x0.55 / 16x22 | 0.8 / 31 | Y
[7 empty] | 2 | VSS | ground
[7 empty] | 3 | SDA | I2C data
[7 empty] | 4 | R | connected to ground (no electrical function)
[7 empty] | 5 | VDDH | supply voltage, hotplate
[7 empty] | 6 | SCL | I2C clock
[7 empty] | 7 |  | center pad, connected to ground |  |  | 1.7x1.25 / 67x49 | NA
PWR0 | 1 | N | step-up switching regulator for 2.5V | Texas Instruments | REG710NA-2.5/250 | http://www.ti.com/lit/ds/symlink/reg71050.pdf | 1 | VOUT | output voltage | SOT-23 | Rui-Parts | 1.1x0.6 / 43x24 | 0.95 / 37 | Y
[7 empty] | 2 | GND | ground
[7 empty] | 3 | EN (enable) | hardware enable/disable pin (high=enable)
[7 empty] | 4 | CPUMP- | connect to the flying capacitor
[7 empty] | 5 | VIN | input supply
[7 empty] | 6 | CPUMP+ | connect to the flying capacitor
PWR1-4 | 4 | N | step-down linear regulator for 1.8V | Analog Devices | ADP170AUJZ-1.8-R7 | https://www.analog.com/media/en/technical-documentation/data-sheets/ADP170_171.pdf | 1 | VIN | input supply | 5-lead TSOT | Rui-Parts | 0.6x1.2 / 24x48 | 0.95 / 37 | Y
[7 empty] | 2 | GND | ground
[7 empty] | 3 | EN (enable) | hardware enable/disable pin (high=enable)
[7 empty] | 4 | NC (no connect) | not connected internally |  |  |  | 1.9 / 75
[7 empty] | 5 | VOUT | output voltage
R0-35 | 36 | N | 4.7kohm thick film chip resistor | (MacroFab house part) Panasonic Electronic Components | MF-RES-0402-4.7K | https://s3.amazonaws.com/devpublic1/datasheets/Panasonic_TF_Resistors.pdf | 2 terminals |  |  | 0402 | MF-Passives | 0.5x0.6 / 20x24 | 1.1 / 43 | Y | non-MacroFab MPN: ERJ-2GEJ472X

## OSH
part name on board | qty | order separately | description | manufacturer | MPN | datasheet | pin assignment |  |  | package | EAGLE library | pad/drill size (mm/mil) | pad/drill pitch (mm/mil) | footprint verified | notes
[7 empty] | pin | name | comments |  |  | (pitch // 1st dimension of size)
B0-6 | 7 | Y | 4-pin PTH connection | GCT | BG302-04-A-L-G | https://gct.co/files/drawings/bg302.pdf | 1 | GND | OSB supply ground |  | Rui-Parts | 1.02 / 40 | 2.54 / 100 | Y | manual solder; right-angle female header (matching male header on OSB, see OSB sheet)
[7 empty] | 2 | SCL0/1 | I2C clock
[7 empty] | 3 | SDA0/1 | I2C data
[7 empty] | 4 | VDD | 2.2V OSB supply voltage
VDD/GND (power cables) | 2 | Y | 1-conductor 20AWG stranded wire | Tensility International Corp | 30-00339 | http://www.tensility.com/pdffiles/30-00339.pdf | VDD/GND pins on OSC and OSH | [6 empty] | NA | manual solder on OSH, use heat shrink tubing to insulate closely located pins; screw terminals on breadboard
SCL1/2, SDA1/2 (data cables) | 1 | Y | 4-conductor 28AWG stranded wire | Tensility International Corp | 30-00448 | http://www.tensility.com/pdffiles/30-00448.pdf | SCL/SDA0-1 pins on OSC and OSH | [6 empty] | NA | manual solder on OSH, use heat shrink tubing to insulate closely located pins; screw terminals on breadboard

## breadboard
part name on board | qty | order separately | description | manufacturer | MPN | datasheet | pin assignment |  |  | package | EAGLE library | pad/drill size (mm/mil) | pad/drill pitch (mm/mil) | footprint verified | notes
[7 empty] | pin | name | comments |  |  | (pitch // 1st dimension of size)
| 2 | Y | Teensy 4.0 | PJRC |  | https://www.pjrc.com/store/teensy40_pins.html
| 2 | Y | USB (male) to micro USB (male) cable
R0-3 | 4 | Y | 2kohm ceramic resistor
| 1 | Y | 6-pin wire-to-board screw terminal block
| 22 | Y | male-to-male jumper wire
| 1 | Y | variable DC power supply unit